## RCC Foundations
Grade x Depth x Rebar Density | Foundation Type | Vendor Name | Base Rate | Quote Date | Remarks
M35 x 3.5m x 120kg/m3 | Heavy Equipment Foundation | L&T Construction | 8500 | 2024-04-01 | Rate per cu.m including excavation, shuttering, steel rebar and curing
M25 x 2.0m x 80kg/m3 | Conveyor Trestle Foundation | Shapoorji Pallonji | 6200 | 2024-03-15 | Isolated column footing per cu.m
M40 x 4.5m x 150kg/m3 | Crusher Building Raft | Afcons Infrastructure | 10500 | 2024-05-05 | High strength raft foundation with waterproofing

## Structural Steelwork
Section Type x Grade x Fabrication | Application | Vendor Name | Base Rate | Quote Date | Remarks
ISMB 500 x E250 x Welded & Bolted | Conveyor Gallery Trestle | Tata Bluescope | 98000 | 2024-04-18 | Rate per MT including epoxy primer and 2 coats polyurethane paint
Tubular Section x E350 x Prefabricated | Transfer Tower Structure | Jindal Steel & Power | 115000 | 2024-03-22 | High tensile tubular lattice bridge structure per MT
ISMC 300 x E250 x Standard | Equipment Support Grid | Steel Authority (SAIL) | 88000 | 2024-02-14 | Standard structural channel grid per MT

## Industrial Sheds
Span x Eave Height x Roof Sheeting | Shed Structure Type | Vendor Name | Base Rate | Quote Date | Remarks
30m x 12m x Galvalume 0.5mm | PEB Portal Frame Shed | Kirby Building Systems | 4500 | 2024-05-10 | Pre-engineered building structure rate per sq.m floor area
24m x 9m x Color Coated Steel | Warehouse Shed | Interarch Building | 3800 | 2024-04-05 | Standard industrial storage shed per sq.m

## Excavation & Roads
Road Type x Width x Crust Thickness | Civil Infrastructure | Vendor Name | Base Rate | Quote Date | Remarks
Rigid RCC Road x 7.5m x 300mm | Heavy Duty Plant Road | L&T Construction | 3200 | 2024-04-12 | Rate per sq.m including DLC sub-base and M40 pavement quality concrete
Flexible Bitumen Road x 6.0m x 250mm | Peripheral Access Road | Dilip Buildcon | 1800 | 2024-03-18 | Rate per sq.m including WMM and bituminous macadam