## Pulleys
dia x shell thk x lagging x shaft dia | Belt Width | Vendor Name | Base Rate | Quote Date | Remarks
630 x 16 x Ceramic x 140 | 1200 mm | Fenner India | 85000 | 2024-03-15 | Heavy duty drive pulley with diamond ceramic lagging
500 x 12 x Rubber x 110 | 1000 mm | David Brown | 62000 | 2024-04-10 | Tail pulley with 10mm rubber lagging

## Belts
Spec (Width x Ply x Grade) | Belt Type | Vendor Name | Base Rate | Quote Date | Remarks
1200 x 4 x M-Grade | EP-800 | Continental Belting | 3200 | 2024-05-01 | Fire resistant mining conveyor belt per meter
1000 x 3 x N-Grade | EP-600 | Fenner India | 2400 | 2024-03-25 | General purpose abrasion resistant belt

## Idlers
dia x len x shaft dia | Idler Type | Vendor Name | Base Rate | Quote Date | Remarks
133 x 450 x 25 | Troughing Carrying | Precismeca | 1850 | 2024-04-12 | Sealed for life bearings SKF make

## Skirt Board Assembly
dia x len x spec | Application | Vendor Name | Base Rate | Quote Date | Remarks
1200mm x 6m x Heavy Duty AR Lined | Conveyor Loading Zone | Elecon Engineering | 125000 | 2024-04-01 | Includes rubber sealing strips and quick release clamps

## Belt Cleaners
type x blade x tensioner | Belt Width | Vendor Name | Base Rate | Quote Date | Remarks
Primary & Secondary x Tungsten Carbide x Spring Loaded | 1200 mm | Martin Engineering | 45000 | 2024-03-20 | Heavy duty scraper set with tungsten carbide tips

## Motors
power x rpm x eff | Mounting | Vendor Name | Base Rate | Quote Date | Remarks
75 kW x 1500 RPM x IE3 Premium Efficiency | Foot Mounted B3 | Siemens India | 185000 | 2024-05-10 | IE3 energy efficient induction motor

## Gearbox
type x ratio x shaft | Rating | Vendor Name | Base Rate | Quote Date | Remarks
Helical Bevel x 25:1 x Solid Shaft Output | 75 kW Drive | SEW Eurodrive | 265000 | 2024-04-18 | Heavy duty outdoor conveyor gear unit with cooling fan

## Coupling
type x rating x size | Application | Vendor Name | Base Rate | Quote Date | Remarks
Fluid Coupling x 100 kW x Size 480 | Motor to Gearbox | Voith Turbo | 88000 | 2024-03-12 | Constant fill fluid coupling with delay chamber

## Hyd. Thruster
type x drum dia x thrust | Application | Vendor Name | Base Rate | Quote Date | Remarks
Electro Hydraulic Thruster Brake x 300mm x 50kg Thrust | Conveyor Holdback/Brake | Pethe Industrial | 35000 | 2024-02-15 | High reliability thruster brake unit

## Take up components
type x travel x winch | Application | Vendor Name | Base Rate | Quote Date | Remarks
Gravity Take Up x 6m Travel x Pulley & Frame Package | Conveyor Tensioning | Elecon Engineering | 210000 | 2024-04-05 | Includes bend pulleys, counterweight frame and safety guides

## Technological Structures
stand/stringers x decking x frame x fasteners x seal plate | Weight per Meter | Vendor Name | Base Rate | Quote Date | Remarks
Stand & Stringers x 3mm Decking Plate x Heavy Frame x High Tensile Fasteners x Rubber Seal Plate | 120 kg/m | Tata Bluescope | 14500 | 2024-04-22 | Complete structural package per meter including decking and fasteners

## Chute Work
sailhard liner x ms plate x contingency x bolt nut | Weight | Vendor Name | Base Rate | Quote Date | Remarks
10mm SAILHARD Liner x 12mm MS Plate x Contingency Structural x Gr 8.8 Bolt Nut | 1 Ton Lot | SAIL Fabrication | 135000 | 2024-03-30 | High abrasion resistant transfer chute fabricated package per MT

## Accessories
wire mesh x conveyor hood | Application | Vendor Name | Base Rate | Quote Date | Remarks
Galvanized Wire Mesh Guard x Color Coated Conveyor Hood | Conveyor Safety & Weather Protection | Interarch Building | 3500 | 2024-04-10 | Rate per linear meter of conveyor

## Hoists & Electric Winches
capacity x lift x speed | Type | Vendor Name | Base Rate | Quote Date | Remarks
5 Ton x 12m Lift x 6m/min Electric Chain Hoist | Motorized Trolley Type | Indef (Bajaj) | 145000 | 2024-04-12 | Heavy duty maintenance hoist for transfer tower

## Divertor gate
type x actuation x liner | Chute Size | Vendor Name | Base Rate | Quote Date | Remarks
2-Way Flapper x Pneumatic Cylinder x 10mm AR Plate | 1200 x 1200 mm | Elecon Engineering | 285000 | 2024-03-18 | Motorized/Pneumatic divertor gate for stream splitting

## Road gate
type x size x motor | Application | Vendor Name | Base Rate | Quote Date | Remarks
Motorized Heavy Duty Road Gate x 1200x1200mm x 1.5kW Drive | Emergency Cut-off | Macmet India | 210000 | 2024-02-28 | Heavy duty motorized rack and pinion road gate

## Slide gate
type x size x operation | Application | Vendor Name | Base Rate | Quote Date | Remarks
Rack & Pinion Slide Gate x 800x800mm x Manual Wheel | Hopper Outlet Maintenance | Macmet India | 75000 | 2024-03-10 | Manual handwheel operated maintenance slide gate

## CBMS
system x sensors x interface | Application | Vendor Name | Base Rate | Quote Date | Remarks
Conveyor Belt Monitoring System x 4 Optical Scanners x Ethernet/IP SCADA Interface | Real-time Rip & Wear Detection | CBGuard Technologies | 450000 | 2024-05-01 | Complete optical & magnetic belt rip detection system

## Metal Detector
type x belt width x sensitivity | Application | Vendor Name | Base Rate | Quote Date | Remarks
Aperture Type x 1400mm Belt x 15mm Ferrous/Non-Ferrous Sensitivity | Tramp Iron Protection | Eriez Magnetics | 320000 | 2024-04-15 | High sensitivity industrial metal detector with bag marker

## Coal Sampler
system x cutter x sample size | Standard | Vendor Name | Base Rate | Quote Date | Remarks
Cross Belt Auto Sampler x Primary & Secondary Cutter x 50kg/hr Sample | ASTM/ISO Compliant | Thermo Fisher Scientific | 1850000 | 2024-03-25 | Two stage automatic mechanical sampling system

## Belt Weigher
idlers x load cells x accuracy | Application | Vendor Name | Base Rate | Quote Date | Remarks
4-Idler Electronic Belt Scale x 4 Hermetic Load Cells x +/- 0.25% Accuracy | Fiscal / Inventory Weighing | Schenck Process | 420000 | 2024-04-20 | High precision belt scale with microprocessor integrator

## Hopper
capacity x structure x liner | Application | Vendor Name | Base Rate | Quote Date | Remarks
1 x 500 T x Heavy RCC & Structural Steel Grid x 12mm SAILHARD Lined | Crusher Feed Hopper | L&T Heavy Engineering | 3500000 | 2024-04-05 | 500 Ton capacity surge hopper complete with liners and grid

## Secondary sizer
capacity x shaft x teeth | Application | Vendor Name | Base Rate | Quote Date | Remarks
1000/1100 TPH x Twin Shaft Toothed Sizer x Hardfaced Alloy Teeth | Secondary Crushing | MMD Sizers | 18500000 | 2024-04-10 | Heavy duty mineral sizer complete with drives and fluid couplings

## Vibrating feeder
capacity x drive x deck | Application | Vendor Name | Base Rate | Quote Date | Remarks
1000/1100 TPH x Dual Unbalanced Motor Drive x Abrasion Resistant Deck | Hopper Discharge Feeder | Joest India | 2450000 | 2024-03-15 | Heavy duty electromechanical vibrating feeder

## Truck Loading system
capacity x hopper x chute | Application | Vendor Name | Base Rate | Quote Date | Remarks
2 x 150T x Batch Weigh Hopper System x Hydraulic Telescopic Chute | Automated Truck Dispatch | FLSmidth | 14500000 | 2024-04-25 | Complete dual batch weigh truck loading system

## Rapid Wagon loading system
silo capacity x gate x hydraulic power | Application | Vendor Name | Base Rate | Quote Date | Remarks
4000 Ton RCC Silo x Flood Loading Gate x 45kW Hydraulic Power Pack | Train Rapid Loading (TLO) | Elecon Engineering | 33550000 | 2024-04-01 | Automated train loading station complete mechanical package

## Stacker cum Reclaimer
capacity x boom x mounting | Application | Vendor Name | Base Rate | Quote Date | Remarks
4000/4400 TPH x 35m Boom Length x Rail Mounted Sleewing & Luffing | Stockyard Yard Machine | ThyssenKrupp India | 329400000 | 2024-03-20 | Bucket wheel stacker cum reclaimer complete machine

## IPC (Skid Mounted System)
capacity x hoppers x feeder | Application | Vendor Name | Base Rate | Quote Date | Remarks
2000/2200 TPH x 4 x 250T Hopper x Apron Feeder & Secondary Sizer Package | In-Pit Crushing & Conveying | Metso Outotec | 287811000 | 2024-04-12 | Complete mobile/skid mounted crushing station

## Shifting of IPC system
system x transport x hydraulics | Application | Vendor Name | Base Rate | Quote Date | Remarks
Heavy Lifting Skid & Hydraulic Transport Package x 500 Ton Lift Capacity | In-Pit Station Relocation | Mammoet India | 87745655 | 2024-02-18 | Specialized heavy transport and hydraulic crawling system

## Workshop
package x cranes x tools | Application | Vendor Name | Base Rate | Quote Date | Remarks
Conveyor Maintenance Workshop Equipment Package x 10T EOT Crane & Lathe/Drill Machines | Plant Central Maintenance | HMT Machine Tools | 5000000 | 2024-03-30 | Comprehensive mechanical workshop machinery and EOT crane